## Sheet4
the wrapping thickness | slope ratio | Modulus of Elasticity of the Fill | Reinforcement Strip Length | Modulus of Elasticity of Reinforcement Strip | Interfacial Friction Angle | Maximum Lateral Displacement | Maximum Vertical Displacement(mm) | Maximum Stress in the XZ Direction (kPa) | Maximum Shear Strain Increment (-) | Safety Factor (-)
0.4 | 0.4 | 55 | 30 | 2600 | 5 | -8.4131 | -39.511 | -59.931 | 12.26 | 3
0.4 | 0.5 | 35 | 15 | 1000 | 4 | -14.935 | -61.015 | -64.914 | 19.416 | 2.29
0.4 | 0.667 | 15 | 25 | 1400 | 3 | -35.776 | -140.18 | -71.626 | 46.161 | 2.27
0.4 | 1 | 45 | 10 | 1800 | 2 | -15.796 | -48.925 | -77.285 | 15.229 | 1.496
0.4 | 2 | 25 | 20 | 2200 | 1 | -35.359 | -87.785 | -100.78 | 29.902 | 1.895
0.6 | 0.4 | 15 | 15 | 1800 | 1 | -30.564 | -141.85 | -58.188 | 43.156 | 2.71
0.6 | 0.5 | 45 | 25 | 2200 | 5 | -11.501 | -49.167 | -64.356 | 14.936 | 2.59
0.6 | 0.667 | 25 | 10 | 2600 | 4 | -24.072 | -86.462 | -71.782 | 26.558 | 1.84
0.6 | 1 | 55 | 20 | 1000 | 3 | -13.051 | -40.945 | -77.775 | 12.311 | 1.918
0.6 | 2 | 35 | 30 | 1400 | 2 | -29.835 | -63.329 | -107 | 23.526 | 2.1
0.8 | 0.4 | 25 | 25 | 1000 | 2 | -19.236 | -87.516 | -58.659 | 26.043 | 2.9
0.8 | 0.5 | 55 | 10 | 1400 | 1 | -9.8643 | -41.388 | -65.085 | 11.987 | 2.24
0.8 | 0.667 | 35 | 20 | 1800 | 5 | -17.098 | -63.754 | -71.885 | 18.671 | 2.1
0.8 | 1 | 15 | 30 | 2200 | 4 | -42.793 | -146.1 | -77.88 | 43.644 | 2.41
0.8 | 2 | 45 | 15 | 2600 | 3 | -25.138 | -50.62 | -112.99 | 18.549 | 1.676
1 | 0.4 | 35 | 10 | 2200 | 3 | -13.836 | -64.378 | -58.154 | 18.333 | 2.66
1 | 0.5 | 15 | 20 | 2600 | 2 | -34.435 | -146.41 | -64.97 | 42.012 | 2.41
1 | 0.667 | 45 | 30 | 1000 | 1 | -13.418 | -50.937 | -71.337 | 14.484 | 2.43
1 | 1 | 25 | 15 | 1400 | 5 | -29.02 | -89.804 | -78.023 | 25.408 | 1.73
1 | 2 | 55 | 25 | 1800 | 4 | -22.552 | -42.556 | -114.13 | 15.311 | 1.887
1.2 | 0.4 | 45 | 20 | 1400 | 4 | -10.839 | -51.292 | -58.439 | 21.214 | 2.79
1.2 | 0.5 | 25 | 30 | 1800 | 3 | -20.69 | -90.483 | -64.278 | 38.039 | 2.73
1.2 | 0.667 | 55 | 15 | 2200 | 2 | -11.036 | -42.717 | -71.036 | 17.448 | 1.949
1.2 | 1 | 35 | 25 | 2600 | 1 | -19.891 | -65.637 | -77.391 | 27.368 | 2.05
1.2 | 2 | 15 | 10 | 1000 | 5 | -80.064 | -150.44 | -113.43 | 63.919 | 1.395
1.2 | 2 | 15 | 10 | 1000 | 5 | -80.064 | -150.44 | -113.43 | 63.919 | 1.395
1 | 2 | 15 | 10 | 1000 | 5 | -78.234 | -148.51 | -112.17 | 54.168 | 1.434
0.8 | 2 | 15 | 10 | 1000 | 5 | -73.88 | -146.28 | -111.87 | 54.149 | 1.449
0.6 | 2 | 15 | 10 | 1000 | 5 | -70.108 | -143.9 | -111.68 | 54.529 | 1.434
0.4 | 2 | 15 | 10 | 1000 | 5 | -65.112 | -143.47 | -106.57 | 53.992 | 1.441
1.2 | 2 | 15 | 10 | 1000 | 5 | -80.064 | -150.44 | -113.43 | 63.919 | 1.395
1.2 | 1 | 15 | 10 | 1000 | 5 | -47.606 | -149.34 | -77.404 | 62.446 | 1.559
1.2 | 0.667 | 15 | 10 | 1000 | 5 | -39.72 | -148.71 | -71.177 | 62.157 | 1.885
1.2 | 0.5 | 15 | 10 | 1000 | 5 | -34.89 | -148.34 | -64.349 | 61.895 | 2.26
1.2 | 0.4 | 15 | 10 | 1000 | 5 | -31.694 | -147.82 | -58.387 | 61.976 | 2.63
1.2 | 2 | 15 | 10 | 1000 | 5 | -80.064 | -150.44 | -113.43 | 63.919 | 1.395
1.2 | 2 | 25 | 10 | 1000 | 5 | -50.623 | -91.658 | -115.76 | 38.678 | 1.41
1.2 | 2 | 35 | 10 | 1000 | 5 | -37.034 | -65.983 | -113.61 | 27.73 | 1.395
1.2 | 2 | 45 | 10 | 1000 | 5 | -29.63 | -52.025 | -112.5 | 21.761 | 1.41
1.2 | 2 | 55 | 10 | 1000 | 5 | -24.581 | -43.056 | -111.12 | 17.953 | 1.395
1.2 | 2 | 65 | 10 | 1000 | 5 | -21.328 | -36.854 | -111.26 | 15.222 | 1.402
1.2 | 2 | 15 | 10 | 1000 | 5 | -80.064 | -150.44 | -113.43 | 63.919 | 1.395
1.2 | 2 | 15 | 15 | 1000 | 5 | -78.518 | -150.6 | -113.022 | 63.783 | 1.691
1.2 | 2 | 15 | 20 | 1000 | 5 | -77.566 | -150.71 | -112.12 | 63.898 | 1.84
1.2 | 2 | 15 | 25 | 1000 | 5 | -76.836 | -150.8 | -112.01 | 63.809 | 1.832
1.2 | 2 | 15 | 30 | 1000 | 5 | -76.554 | -150.56 | -111.46 | 63.693 | 1.832
1.2 | 2 | 15 | 40 | 1000 | 5 | -75.981 | -150.33 | -112.25 | 63.636 | 1.84
1.2 | 2 | 15 | 5 | 1000 | 5 | -85.231 | -150.41 | -114.07 | 63.946 | 1.09
1.2 | 2 | 15 | 10 | 1000 | 5 | -80.064 | -150.44 | -113.43 | 63.919 | 1.395
1.2 | 2 | 15 | 10 | 1400 | 5 | -78.757 | -150.47 | -113.06 | 63.632 | 1.395
1.2 | 2 | 15 | 10 | 1800 | 5 | -77.73 | -150.42 | -113.4 | 63.88 | 1.402
1.2 | 2 | 15 | 10 | 2200 | 5 | -77.136 | -150.52 | -113.51 | 63.622 | 1.402
1.2 | 2 | 15 | 10 | 2600 | 5 | -76.552 | -150.44 | -113.48 | 63.774 | 1.402
1.2 | 2 | 15 | 10 | 5000 | 5 | -77.86 | -150.48 | -144.43 | 63.645 | 1.402
1.2 | 2 | 15 | 10 | 10000 | 5 | -73.452 | -150.52 | -113.04 | 63.707 | 1.402
1.2 | 2 | 15 | 10 | 20000 | 5 | -72.49 | -150.54 | -112.82 | 63.795 | 1.387
1.2 | 2 | 15 | 10 | 0 | 5 | -82.142 | -150.54 | -113.13 | 63.784 | 1.137
1.2 | 2 | 15 | 10 | 1000 | 5 | -80.064 | -150.44 | -113.43 | 63.919 | 1.395
1.2 | 2 | 15 | 10 | 1000 | 0 | -82.142 | -150.54 | -113.13 | 63.784 | 1.137
1.2 | 2 | 15 | 10 | 1000 | 1 | -80.51 | -150.48 | -112.59 | 63.713 | 1.191
1.2 | 2 | 15 | 10 | 1000 | 2 | -80.252 | -150.47 | -114.07 | 63.699 | 1.254
1.2 | 2 | 15 | 10 | 1000 | 3 | -80.124 | -150.45 | -115.48 | 63.805 | 1.293
1.2 | 2 | 15 | 10 | 1000 | 4 | -80.142 | -150.47 | -113.51 | 63.79 | 1.363
1.2 | 2 | 15 | 10 | 1000 | 10 | -80.202 | -150.44 | -114.89 | 63.996 | 1.496
1.2 | 2 | 15 | 10 | 1000 | 15 | -80.271 | -150.52 | -115.35 | 63.888 | 1.504
1.2 | 2 | 15 | 10 | 1000 | 20 | -80.189 | -150.64 | -113.7 | 63.614 | 1.52
1.2 | 2 | 15 | 10 | 1000 | 25 | -80.217 | -150.52 | -112.92 | 63.785 | 1.52
1.2 | 2 | 15 | 10 | 1000 | 30 | -80.26 | -150.5 | -114.3 | 63.616 | 1.527